## Sheet1
PCB Manufacture Capabilities
No | Items | Capabilities(for Sample) | Capabilities(for Mass Production)
1 | Layer count | 1-30L | 1-12L
2 | Board Thickness | 0.2-7.0mm | 0.4-6.0mm
3 | Maximum Board Size | 610*1100mm | 550*650mm
4 | Copper Thickness | Inner Layer: H-6OZ | Inner Layer: H-4OZ
|  | Outer Layer: H-7OZ | Outer Layer: H-5OZ
5 | Minimum Finished Hole Size | 0.1mm | 0.15mm
6 | Hole Diameter Tolerance | PTH: ±0.05mm | PTH: ±0.075mm
|  | NPTH: ±0.05mm | NTTH: ±0.05mm
7 | Maximum Aspect Ratio | 10:1 | 8:1
8 | Minimum Line Width | 3.0mil | 4.0mil
9 | Minimum Line Spacing | 3.0mil | 4.0mil
10 | Outline Size Tolerance | ±0.10mm | ±0.15mm
11 | Minimum Bow and Twist | 0.5% | 0.75%
12 | Soldermask Color | Green,Yellow,Black,Blue,Red,White,Purple | Green,Yellow,Black,Blue,Red,White,Purple
13 | Minimum Solder Mask Dam | 4mil(Green),5mil(Other color) | 4mil(Green),5mil(Other color)
14 | Silkscreen Color | White,Yellow,Black | White,Yellow,Black
15 | HASL Tin Thickness | 2-40um | 2-40um
16 | Flash Gold(electroplated gold) | Ni:≥3um;Au:0.025-0.1um | Ni:≥3um;Au:0.025-0.1um
17 | ENIG | Ni:3-8um;Au:0.05-0.1um | Ni:3-8um;Au:0.05-0.1um
18 | Immersion Tin | ≥1.0um | ≥1.0um
19 | Immersion Silver | 0.2-0.4um | 0.2-0.4um
20 | OSP | 0.1-0.3um | 0.1-0.3um
21 | Hard Gold | 0.1-4.0um | 0.1-4.0um
22 | ENEPIG | Ni:3-8um;Pd:0.05-0.15um;Au:0.05-0.1um | Ni:3-8um;Pd:0.05-0.15um;Au:0.05-0.1um
23 | Carbon | 0.10-0.35um | 0.10-0.35um
24 | Peelable Solder mask | 0.20-0.50mm | 0.20-0.50mm
25 | Raw Material | FR-4,High Tg FR-4,Halogen-Free,PTFE,Aluminum base material,Ceramic Partide Filled Laminates | FR-4,High Tg FR-4,Halogen-Free,PTFE,Aluminum base material,Ceramic Partide Filled Laminates
26 | Surface Treatment | Sn/Pb HASL,Leadfree HASL,Flash Gold,ENIG,Immersion Tin,Immersion Silver,OSP(Entek),Hard Gold,Soft Gold,ENIG+OSP,ENIG+Gold finger,Hard Gold+Gold finger,Immersion Silver+Gold finger,Immersion Tin+Gold finger,ENEPIG | Sn/Pb HASL,Leadfree HASL,Flash Gold,ENIG,Immersion Tin,Immersion Silver,OSP(Entek),Hard Gold,Soft Gold,ENIG+OSP,ENIG+Gold finger,Hard Gold+Gold finger,Immersion Silver+Gold finger,Immersion Tin+Gold finger,ENEPIG